## 5V_to_3V3_LDO
Name | Description | Designator | Quantity | Footprint | Manufacturer 1 | Manufacturer Part Number 1 | Supplier 1 | Supplier Part Number 1
1uF | Ceramic Capacitor, 0805 (2012 Metric) | C1, C2 | 2 | C0805 | Wurth Elektronik | 885012207103 | Newark | 885012207103
1x2 Header 2.54mm | 2-pin vertical male header, 2.54mm pitch, through-hole | J1, J2 | 2 | PINHDR_1x02_P2.54_VERT | Wurth Elektronik | 61300211121 | Newark | 61300211121
TLV1117LV33 | 1-A, 3.3-V Fixed-Output LDO Regulator | U1 | 1 | TLV1117LV33DCYT | Texas Instruments | TLV1117LV33DCYT